## Sheet1
Verification plan for I2C protocol

Sr. No.	Features	Description

1	Clock	Verify USCL clock running as per the specifications
2	Reset	Verify soft reset condition
3	Start condition	Verify Start condition
4	Stop condition	Verify stop condition
5	Restart condition	Verify restart condition
6	Address pattern	Verify slave address of 7-bit and 10 bit (Write and read testcase with slave address configured with 7-bit and 10-bit mode)	For all data transfers, it should follow protocol like initially it should send start condition, followed by 7/10-bit slave address, followed by r/w bit, followed by 8-bit data, followed by acknowledgement from slave and then stop/restart condition.
7	Interrupt Triggering and clearing	Testcase for interrupt generation and clearing
8 (i)	Data transfer testcase	Test case to verify different data patterns like afafafaf, fafafafa, ffffffff.
8(ii)	Data transfer testcase	Data transfer testcase in standard mode for 8, 16, 32, 64 -bit data
8(iii)	Data transfer testcase	Data transfer testcase in fast mode for 8, 16,32, 64 -bit data
8(iv)	Data transfer testcase	Data transfer testcase in fast plus mode for 8, 16,32, 64 -bit data
8(v)	Data transfer testcase	Data transfer testcase in high speed mode for 8, 16,32, 64 -bit data
8(vi)	Data transfer testcase	Data transfer testcase in ultra fast mode for 8, 16,32, 64 -bit data
9	Arbitration	Must verify arbitration logic if 2 masters are trying to access same bus
10	Nack/ack	Testcase to verify nack conditions/error conditions